## Holders
Node type | Node ID | Property 1 | Property 2 | Property 3 | Property 4 | Property 5 | Property 6 | Property 7 | Cypher Statement
Holder | 1 | Order Number | Catalog Number | L1 | F | D min | Gage Insert | Weight(Kg) | CREATE (n1:Holder {id: 1,property1:'Order Number',property2:'Catalog Number',property3:'L1',property4:'F',property5:'Gage Insert'});

## Material
Node type | Node ID | Property 1 | Property 2 | Property 3 | Property 4 | Property 5 | Cypher Statement
Material | 1 | SubCategory | Chipping Type | Material Composition | Hardness | Tensile Strength | CREATE (n1:Material {id: 1,property1:'SubCategory',property2:'Chipping Type',property3:'Material Composition',property4:'Hardness',property5:'Tensile Strength'});

## material_subnode
Node type | Node ID | Cypher Statement
Steel | 2 | CREATE (n2:Steel {id: 2});
StainlessSteels | 3 | CREATE (n3:StainlessSteels {id: 3});
CastIron | 4 | CREATE (n4:CastIron {id: 4});
NonFerrous | 5 | CREATE (n5:NonFerrous {id: 5});
HighTempAlloys | 6 | CREATE (n6:HighTempAlloys {id: 6});
HardenedMaterials | 7 | CREATE (n7:HardenedMaterials {id: 7});

## Material Type
Node type | Node ID | Property 1 | Property 2 | Property 3 | Property 4 | Property 5 | Property 6 | Cypher Statement
Steel | 20 | P0 | Low Carbon Steets | Long Chipping | C <.25% | <125HB | <530 N/mm^2 UTS | CREATE (n20:P0 {id: 20,property1:'P0',property2:'Low Carbon Steets',property3:'Long Chipping',property4:'C <.25%',property5:'<125HB',property6:'<530 N/mm^2 UTS'});
Steel | 21 | P1 | Low Carbon Steets | Short Chipping | C <.25% | <125HB | <530 N/mm^2 UTS | CREATE (n21:P1 {id: 21,property1:'P1',property2:'Low Carbon Steets',property3:'Short Chipping',property4:'C <.25%',property5:'<125HB',property6:'<530 N/mm^2 UTS'});
Steel | 22 | P2 | Mediud & High Carbon Steets | <25HRC | C <.25% | <220HB | >530 N/mm^2 UTS | CREATE (n22:P2 {id: 22,property1:'P2',property2:'Mediud & High Carbon Steets',property3:'<25HRC ',property4:'C <.25%',property5:'<220HB',property6:'>530 N/mm^2 UTS'});
Steel | 23 | P3 | Alloy Steels & Tool Steets | <35HRC | C <.25% | <330HB | 600-850 N/mm^2 UTS | CREATE (n23:P3 {id: 23,property1:'P3',property2:'Alloy Steels & Tool Steets',property3:'<35HRC',property4:'C <.25%',property5:' <330HB ',property6:'600-850 N/mm^2 UTS'});
Steel | 24 | P4 | Alloy Steels & Tool Steets | 35-43 HRC | C <.25% | 350-420 HB | 850-1400 N/mm^2 UTS | CREATE (n24:P4 {id: 24,property1:'P4',property2:'Alloy Steels & Tool Steets',property3:'35-43 HRC',property4:'C <.25% ',property5:' 350-420 HB',property6:'850-1400 N/mm^2 UTS'});
Steel | 25 | P5 | Ferritic, Martensitic, & PH Stainless Steels | 35 HRC | - | <330 HB | 600-900 N/mm^2 UTS | CREATE (n25:P5 {id: 25,property1:'P5',property2:'Ferritic, Martensitic, & PH Stainless Steels',property3:'35 HRC',property4:'-',property5:'<330 HB',property6:'600-900 N/mm^2 UTS'});
Steel | 26 | P6 | High Strength Ferritic, Martensitic,& PH Stainless Steels | 35-43 HRC | - | 350-450 HB | 900-2400 N/mm^2 UTS | CREATE (n26:P6 {id: 26,property1:'P6',property2:'High Strength Ferritic, Martensitic,& PH Stainless Steels',property3:'35-43 HRC',property4:'-',property5:'350-450 HB',property6:'900-2400 N/mm^2 UTS'});
StainlessSteels | 31 | M1 | Austenitic Stainless Steels | - | - | 130-200HB | <600 N/mm^2 UTS | CREATE (n31:M1 {id: 31,property1:'M1',property2:'Austenitic Stainless Steels',property3:'-',property4:'-',property5:'130-200HB',property6:'<600 N/mm^2 UTS'});
StainlessSteels | 32 | M2 | High Strength Austenitic Stainless & Cast Stainless Steels | <25 HRC | - | 150-230HB | >600 N/mm^2 UTS | CREATE (n32:M2 {id: 32,property1:'M2',property2:'High Strength Austenitic Stainless & Cast Stainless Steels',property3:'<25 HRC',property4:'-',property5:'150-230HB',property6:'>600 N/mm^2 UTS'});
StainlessSteels | 33 | M3 | Duplex Stainless Steels | <30 HRC | - | 135-275 HB | 500-1200 N/mm^2 UTS | CREATE (n33:M3 {id: 33,property1:'M3',property2:'Duplex Stainless Steels',property3:'<30 HRC',property4:'-',property5:'135-275 HB',property6:'500-1200 N/mm^2 UTS'});
CastIron | 41 | K1 | Gray Cast Iron | <32 HRC | - | 120-290 HB; | 125-500 N/mm^2 UTS | CREATE (n41:K1 {id: 41,property1:'K1',property2:'Gray Cast Iron',property3:'<32 HRC',property4:'-',property5:'120-290 HB;',property6:'125-500 N/mm^2 UTS'});
CastIron | 42 | K2 | Low and Medium Strength CGI and Ductile Irons | <28 HRC | - | 130-260 HB | <600 N/mm^2 UTS | CREATE (n42:K2 {id: 42,property1:'K2',property2:'Low and Medium Strength CGI and Ductile Irons',property3:'<28 HRC',property4:'-',property5:'130-260 HB',property6:'<600 N/mm^2 UTS'});
CastIron | 43 | K3 | High Strength Ductile and Austempered Ductile Iron | <43 HRC | - | 180-350 HB | >600 N/mm^2 UTS | CREATE (n43:K3 {id: 43,property1:'K3',property2:'High Strength Ductile and Austempered Ductile Iron',property3:'<43 HRC',property4:'-',property5:'180-350 HB',property6:'>600 N/mm^2 UTS'});
NonFerrous | 51 | N1 | Wrought Aluminum | - | - | - | - | CREATE (n51:N1 {id: 51,property1:'N1',property2:'Wrought Aluminum',property3:'-',property4:'-',property5:'-',property6:'-'});
NonFerrous | 52 | N2 | Low-Silicon Aluminum Alloys and Magnesium Alloys | Si <12.2% |  |  |  | CREATE (n52:N2 {id: 52,property1:'N2',property2:'Low-Silicon Aluminum Alloys and Magnesium Alloys',property3:'Si <12.2%',property4:'',property5:'',property6:''});
NonFerrous | 53 | N3 | High-Silicon Aluminum Alloys | Si >12.2% |  |  |  | CREATE (n53:N3 {id: 53,property1:'N3',property2:'High-Silicon Aluminum Alloys',property3:'Si >12.2%',property4:'',property5:'',property6:''});
NonFerrous | 54 | N4 | Copper | Brass | Zinc-based on machinability index range of 70-100 |  |  | CREATE (n54:N4 {id: 54,property1:'N4',property2:'Copper',property3:'Brass',property4:'Zinc-based on machinability index range of 70-100',property5:'',property6:''});
HighTempAlloys | 61 | S1 | Iron-Based | 25-48 HRC | Heat-Resistant Alloys | 160-260 HB | 500-1200 N/mm^2 UTS | CREATE (n61:S1 {id: 61,property1:'S1',property2:'Iron-Based',property3:'25-48 HRC',property4:'Heat-Resistant Alloys',property5:' 160-260 HB',property6:'500-1200 N/mm^2 UTS'});
HighTempAlloys | 62 | S2 | Cobalt-Based | 25-48 HRC | Heat-Resistant Alloys | 250-450 HB | 1000-1450 N/mm^2 UTS | CREATE (n62:S2 {id: 62,property1:'S2',property2:'Cobalt-Based',property3:'25-48 HRC',property4:'Heat-Resistant Alloys',property5:' 250-450 HB',property6:'1000-1450 N/mm^2 UTS'});
HighTempAlloys | 63 | S3 | Nickel-Based | <48 HRC | Heat-Resistant Alloys | 160-450 HB | 600-1700 N/mm^2 UTS | CREATE (n63:S3 {id: 63,property1:'S3',property2:'Nickel-Based',property3:'<48 HRC',property4:'Heat-Resistant Alloys',property5:'160-450 HB',property6:'600-1700 N/mm^2 UTS'});
HighTempAlloys | 64 | S4 | Titanium and Titanium Alloys | 33-43 HRC |  | 300-400 HB | 900-1600 N/mm^2 UTS | CREATE (n64:S4 {id: 64,property1:'S4',property2:'Titanium and Titanium Alloys',property3:'33-43 HRC',property4:'',property5:'300-400 HB',property6:'900-1600 N/mm^2 UTS'});
HardenedMaterials | 71 | H1 | Hardened Materials | 44-48 HRC |  |  |  | CREATE (n71:H1 {id: 71,property1:'H1',property2:'Hardened Materials',property3:'44-48 HRC',property4:'',property5:'',property6:''});
HardenedMaterials | 72 | H2 | Hardened Materials | 48-55 HRC |  |  |  | CREATE (n72:H2 {id: 72,property1:'H2',property2:'Hardened Materials',property3:'48-55 HRC',property4:'',property5:'',property6:''});

## rel_mat_type
From | To | Relationship Type | Cypher Statement
1 | 2 | type | MATCH (a {id:1}), (b {id: 2}) MERGE (a)-[:type]->(b);
1 | 3 | type | MATCH (a {id:1}), (b {id: 3}) MERGE (a)-[:type]->(b);
1 | 4 | type | MATCH (a {id:1}), (b {id: 4}) MERGE (a)-[:type]->(b);
1 | 5 | type | MATCH (a {id:1}), (b {id: 5}) MERGE (a)-[:type]->(b);
1 | 6 | type | MATCH (a {id:1}), (b {id: 6}) MERGE (a)-[:type]->(b);
1 | 7 | type | MATCH (a {id:1}), (b {id: 7}) MERGE (a)-[:type]->(b);

## rel_type_subnode
From | To | Relationship Type | Cypher Statement
2 | 20 | comprise_of | MATCH (a {id:2}), (b {id: 20}) MERGE (a)-[:comprise_of]->(b);
2 | 21 | comprise_of | MATCH (a {id:2}), (b {id: 21}) MERGE (a)-[:comprise_of]->(b);
2 | 22 | comprise_of | MATCH (a {id:2}), (b {id: 22}) MERGE (a)-[:comprise_of]->(b);
2 | 23 | comprise_of | MATCH (a {id:2}), (b {id: 23}) MERGE (a)-[:comprise_of]->(b);
2 | 24 | comprise_of | MATCH (a {id:2}), (b {id: 24}) MERGE (a)-[:comprise_of]->(b);
2 | 25 | comprise_of | MATCH (a {id:2}), (b {id: 25}) MERGE (a)-[:comprise_of]->(b);
2 | 26 | comprise_of | MATCH (a {id:2}), (b {id: 26}) MERGE (a)-[:comprise_of]->(b);
3 | 31 | comprise_of | MATCH (a {id:3}), (b {id: 31}) MERGE (a)-[:comprise_of]->(b);
3 | 32 | comprise_of | MATCH (a {id:3}), (b {id: 32}) MERGE (a)-[:comprise_of]->(b);
3 | 33 | comprise_of | MATCH (a {id:3}), (b {id: 33}) MERGE (a)-[:comprise_of]->(b);
4 | 41 | comprise_of | MATCH (a {id:4}), (b {id: 41}) MERGE (a)-[:comprise_of]->(b);
4 | 42 | comprise_of | MATCH (a {id:4}), (b {id: 42}) MERGE (a)-[:comprise_of]->(b);
4 | 43 | comprise_of | MATCH (a {id:4}), (b {id: 43}) MERGE (a)-[:comprise_of]->(b);
5 | 51 | comprise_of | MATCH (a {id:5}), (b {id: 51}) MERGE (a)-[:comprise_of]->(b);
5 | 52 | comprise_of | MATCH (a {id:5}), (b {id: 52}) MERGE (a)-[:comprise_of]->(b);
5 | 53 | comprise_of | MATCH (a {id:5}), (b {id: 53}) MERGE (a)-[:comprise_of]->(b);
5 | 54 | comprise_of | MATCH (a {id:5}), (b {id: 54}) MERGE (a)-[:comprise_of]->(b);
6 | 61 | comprise_of | MATCH (a {id:6}), (b {id: 61}) MERGE (a)-[:comprise_of]->(b);
6 | 62 | comprise_of | MATCH (a {id:6}), (b {id: 62}) MERGE (a)-[:comprise_of]->(b);
6 | 63 | comprise_of | MATCH (a {id:6}), (b {id: 63}) MERGE (a)-[:comprise_of]->(b);
6 | 64 | comprise_of | MATCH (a {id:6}), (b {id: 64}) MERGE (a)-[:comprise_of]->(b);
7 | 71 | comprise_of | MATCH (a {id:7}), (b {id: 71}) MERGE (a)-[:comprise_of]->(b);
7 | 72 | comprise_of | MATCH (a {id:7}), (b {id: 72}) MERGE (a)-[:comprise_of]->(b);