## Material type
Node type | Node ID | Property 1 | Property 2 | Property 3 | Property 4 | Property 5 | Property 6 | Cypher Statement
MaterialType | P0 | P - Steel | Low Carbon Steets | Long Chipping | C <.25% | <125HB | <530 N/mm^2 UTS | CREATE (nP0:P - Steel {id: P0,property1:'P - Steel',property2:'Low Carbon Steets',property3:'Long Chipping,property4:'C <.25%',property5:'<125HB',property6:'<530 N/mm^2 UTS'});
MaterialType | P1 | P - Steel | Low Carbon Steets | Short Chipping | C <.25% | <125HB | <530 N/mm^2 UTS | CREATE (nP1:P - Steel {id: P1,property1:'P - Steel',property2:'Low Carbon Steets',property3:'Short Chipping,property4:'C <.25%',property5:'<125HB',property6:'<530 N/mm^2 UTS'});
MaterialType | P2 | P - Steel | Mediud & High Carbon Steets | <25HRC | C <.25% | <220HB | >530 N/mm^2 UTS | CREATE (nP2:P - Steel {id: P2,property1:'P - Steel',property2:'Mediud & High Carbon Steets',property3:'<25HRC ,property4:'C <.25%',property5:'<220HB',property6:'>530 N/mm^2 UTS'});
MaterialType | P3 | P - Steel | Alloy Steels & Tool Steets | <35HRC | C <.25% | <330HB | 600-850 N/mm^2 UTS | CREATE (nP3:P - Steel {id: P3,property1:'P - Steel',property2:'Alloy Steels & Tool Steets',property3:'<35HRC,property4:'C <.25%',property5:' <330HB ',property6:'600-850 N/mm^2 UTS'});
MaterialType | P4 | P - Steel | Alloy Steels & Tool Steets | 35-43 HRC | C <.25% | 350-420 HB | 850-1400 N/mm^2 UTS | CREATE (nP4:P - Steel {id: P4,property1:'P - Steel',property2:'Alloy Steels & Tool Steets',property3:'35-43 HRC,property4:'C <.25% ',property5:' 350-420 HB',property6:'850-1400 N/mm^2 UTS'});
MaterialType | P5 | P - Steel | Ferritic, Martensitic, & PH Stainless Steels | 35 HRC | - | <330 HB | 600-900 N/mm^2 UTS | CREATE (nP5:P - Steel {id: P5,property1:'P - Steel',property2:'Ferritic, Martensitic, & PH Stainless Steels',property3:'35 HRC,property4:'-',property5:'<330 HB',property6:'600-900 N/mm^2 UTS'});
MaterialType | P6 | P - Steel | High Strength Ferritic, Martensitic,& PH Stainless Steels | 35-43 HRC | - | 350-450 HB | 900-2400 N/mm^2 UTS | CREATE (nP6:P - Steel {id: P6,property1:'P - Steel',property2:'High Strength Ferritic, Martensitic,& PH Stainless Steels',property3:'35-43 HRC,property4:'-',property5:'350-450 HB',property6:'900-2400 N/mm^2 UTS'});
MaterialType | M1 | M - Stainless Steels | Austenitic Stainless Steels | - | - | 130-200HB | <600 N/mm^2 UTS | CREATE (nM1:M - Stainless Steels {id: M1,property1:'M - Stainless Steels',property2:'Austenitic Stainless Steels',property3:'-,property4:'-',property5:'130-200HB',property6:'<600 N/mm^2 UTS'});
MaterialType | M2 | M - Stainless Steels | High Strength Austenitic Stainless & Cast Stainless Steels | <25 HRC | - | 150-230HB | >600 N/mm^2 UTS | CREATE (nM2:M - Stainless Steels {id: M2,property1:'M - Stainless Steels',property2:'High Strength Austenitic Stainless & Cast Stainless Steels',property3:'<25 HRC,property4:'-',property5:'150-230HB',property6:'>600 N/mm^2 UTS'});
MaterialType | M3 | M - Stainless Steels | Duplex Stainless Steels | <30 HRC | - | 135-275 HB | 500-1200 N/mm^2 UTS | CREATE (nM3:M - Stainless Steels {id: M3,property1:'M - Stainless Steels',property2:'Duplex Stainless Steels',property3:'<30 HRC,property4:'-',property5:'135-275 HB',property6:'500-1200 N/mm^2 UTS'});
MaterialType | K1 | K - Cast Iron | Gray Cast Iron | <32 HRC | - | 120-290 HB; | 125-500 N/mm^2 UTS | CREATE (nK1:K - Cast Iron {id: K1,property1:'K - Cast Iron',property2:'Gray Cast Iron',property3:'<32 HRC,property4:'-',property5:'120-290 HB;',property6:'125-500 N/mm^2 UTS'});
MaterialType | K2 | K - Cast Iron | Low and Medium Strength CGI and Ductile Irons | <28 HRC | - | 130-260 HB | <600 N/mm^2 UTS | CREATE (nK2:K - Cast Iron {id: K2,property1:'K - Cast Iron',property2:'Low and Medium Strength CGI and Ductile Irons',property3:'<28 HRC,property4:'-',property5:'130-260 HB',property6:'<600 N/mm^2 UTS'});
MaterialType | K3 | K - Cast Iron | High Strength Ductile and Austempered Ductile Iron | <43 HRC | - | 180-350 HB | >600 N/mm^2 UTS | CREATE (nK3:K - Cast Iron {id: K3,property1:'K - Cast Iron',property2:'High Strength Ductile and Austempered Ductile Iron',property3:'<43 HRC,property4:'-',property5:'180-350 HB',property6:'>600 N/mm^2 UTS'});
MaterialType | N1 | N - Non-Ferrous Materials | Wrought Aluminum | - | - | - | - | CREATE (nN1:N - Non-Ferrous Materials {id: N1,property1:'N - Non-Ferrous Materials',property2:'Wrought Aluminum',property3:'-,property4:'-',property5:'-',property6:'-'});
MaterialType | N2 | N - Non-Ferrous Materials | Low-Silicon Aluminum Alloys and Magnesium Alloys | Si <12.2% | - | - | - | CREATE (nN2:N - Non-Ferrous Materials {id: N2,property1:'N - Non-Ferrous Materials',property2:'Low-Silicon Aluminum Alloys and Magnesium Alloys',property3:'Si <12.2%,property4:'-',property5:'-',property6:'-'});
MaterialType | N3 | N - Non-Ferrous Materials | High-Silicon Aluminum Alloys | Si >12.2% | - | - | - | CREATE (nN3:N - Non-Ferrous Materials {id: N3,property1:'N - Non-Ferrous Materials',property2:'High-Silicon Aluminum Alloys',property3:'Si >12.2%,property4:'-',property5:'-',property6:'-'});
MaterialType | N4 | N - Non-Ferrous Materials | Copper | Brass | Zinc-based on machinability index range of 70-100 |  |  | CREATE (nN4:N - Non-Ferrous Materials {id: N4,property1:'N - Non-Ferrous Materials',property2:'Copper',property3:'Brass,property4:'Zinc-based on machinability index range of 70-100',property5:'',property6:''});
MaterialType | S1 | S - High-Temp Alloys | Iron-Based | 25-48 HRC | Heat-Resistant Alloys | 160-260 HB | 500-1200 N/mm^2 UTS | CREATE (nS1:S - High-Temp Alloys {id: S1,property1:'S - High-Temp Alloys',property2:'Iron-Based',property3:'25-48 HRC,property4:'Heat-Resistant Alloys',property5:' 160-260 HB',property6:'500-1200 N/mm^2 UTS'});
MaterialType | S2 | S - High-Temp Alloys | Cobalt-Based | 25-48 HRC | Heat-Resistant Alloys | 250-450 HB | 1000-1450 N/mm^2 UTS | CREATE (nS2:S - High-Temp Alloys {id: S2,property1:'S - High-Temp Alloys',property2:'Cobalt-Based',property3:'25-48 HRC,property4:'Heat-Resistant Alloys',property5:' 250-450 HB',property6:'1000-1450 N/mm^2 UTS'});
MaterialType | S3 | S - High-Temp Alloys | Nickel-Based | <48 HRC | Heat-Resistant Alloys | 160-450 HB | 600-1700 N/mm^2 UTS | CREATE (nS3:S - High-Temp Alloys {id: S3,property1:'S - High-Temp Alloys',property2:'Nickel-Based',property3:'<48 HRC,property4:'Heat-Resistant Alloys',property5:'160-450 HB',property6:'600-1700 N/mm^2 UTS'});
MaterialType | S4 | S - High-Temp Alloys | Titanium and Titanium Alloys | 33-43 HRC | - | 300-400 HB | 900-1600 N/mm^2 UTS | CREATE (nS4:S - High-Temp Alloys {id: S4,property1:'S - High-Temp Alloys',property2:'Titanium and Titanium Alloys',property3:'33-43 HRC,property4:'-',property5:'300-400 HB',property6:'900-1600 N/mm^2 UTS'});
MaterialType | H1 | H - Hardened Materials | Hardened Materials | 44-48 HRC | - | - | - | CREATE (nH1:H - Hardened Materials {id: H1,property1:'H - Hardened Materials',property2:'Hardened Materials',property3:'44-48 HRC,property4:'-',property5:'-',property6:'-'});
MaterialType | H2 | H - Hardened Materials | Hardened Materials | 48-55 HRC | - | - | - | CREATE (nH2:H - Hardened Materials {id: H2,property1:'H - Hardened Materials',property2:'Hardened Materials',property3:'48-55 HRC,property4:'-',property5:'-',property6:'-'});